## Inputs
Parameter | Value | Unit | Notes
Span L | 6000 | mm | Simply supported
b_w | 300 | mm | Beam width
h | 600 | mm | Overall depth
Tributary width | 5000 | mm | 5 m grid
g_k | 35 | kN/m | Permanent, incl. self-weight
q_k | 20 | kN/m | Imposed (office + partitions)
gamma_G / gamma_Q | 1.35 / 1.5 | - | EN 1990 Eq (6.10), STR
f_ck | 30 | MPa | C30/37
f_yk | 500 | MPa | B500B
gamma_c / gamma_s | 1.5 / 1.15 | - | Persistent design situation
c_nom | 35 | mm | XC1, class S4 (§4.4.1) — VERIFY
Link / main bars | H8 / H25 | - | Assumed for d

## Steps
Step | Clause | Formula / result | Value | Unit
1. Design shear | §6.2.1(8) | w_d = 1.35x35 + 1.5x20 | 77.25 | kN/m
1. Design shear | §6.2.1(8) | V_Ed = V_sup - w_d x (150 + d) | 178.1 | kN
2. Materials | §3.1.6(1)P NOTE | f_cd = 1.0 x 30 / 1.5 | 20 | MPa
2. Materials | §3.2.7(2) | f_yd = f_ywd = 500 / 1.15 | 434.78 | MPa
3. d & steel | - | d = 600 - 35 - 8 - 12.5 | 544.5 | mm
3. d & steel | §3.1.7(3) | K = M/(bd^2 f_ck) | 0.1303 | -
3. d & steel | §3.1.7(3) | z = d[0.5+sqrt(0.25-K/1.134)] | 472.4 | mm
3. d & steel | §6.1 | A_s = M/(f_yd z) -> 4H25 | 1963 | mm^2
3. d & steel | §9.2.1.1(1) | A_s,min = 0.26 f_ctm b d / f_yk | 246.3 | mm^2
4. V_Rd,c | §6.2.2(1) | k = 1 + sqrt(200/d) | 1.6061 | -
4. V_Rd,c | §6.2.2(1) | rho_l = A_sl/(b_w d) | 0.012 | -
4. V_Rd,c | §6.2.2(1) | V_Rd,c Eq (6.2a) | 104.01 | kN
4. V_Rd,c | §6.2.2(1) | V_Rd,c,min Eq (6.2b) | 63.74 | kN
4. V_Rd,c | §6.2.2(6) | V_Ed,max Eq (6.5) | 862.49 | kN
5. Strut | §6.2.3(3) | nu_1 = 0.6(1-f_ck/250) | 0.528 | -
5. Strut | §6.2.3(2) | theta = 0.5 asin(2 VEd/(alpha_cw bw z nu1 fcd)) | 6.6 | deg
5. Strut | Eq (6.7N) | theta clamped to [21.8, 45] | 21.8 | deg
5. Strut | §6.2.3(3) | V_Rd,max Eq (6.9) | 535.31 | kN
5. Strut | §6.2.1(8) | V_support <= V_Rd,max | 231.75 | kN
6. Links | §6.2.3(3) | A_sw/s Eq (6.8), rearranged | 334.3 | mm^2/m
6. Links | §6.2.3(3) | V_Rd,s Eq (6.8), H8@250 | 214.21 | kN
7. Detailing | §9.2.2(5) | A_sw,min/s Eq (9.5N) | 262.9 | mm^2/m
7. Detailing | §9.2.2(6) | s_l,max Eq (9.6N) | 408.4 | mm
7. Detailing | §9.2.2(8) | s_t,max Eq (9.8N) | 408.4 | mm

## Summary
Check | Required | Provided | Ratio | Pass?
V_Rd,s >= V_Ed (Eq 6.8) | 178.1 kN | 214.2 kN | 0.83 | YES
V_Rd,max >= V_Ed (Eq 6.9) | 178.1 kN | 535.3 kN | 0.33 | YES
V_support <= V_Rd,max (§6.2.1(8)) | 231.8 kN | 535.3 kN | 0.43 | YES
A_sw/s (Eq 6.8) | 334.3 mm^2/m | 402.1 mm^2/m | 0.83 | YES
A_sw,min/s (Eq 9.5N) | 262.9 mm^2/m | 402.1 mm^2/m | 0.65 | YES
s <= s_l,max (Eq 9.6N) | 408 mm | 250 mm | 0.61 | YES
rho_l <= 0.02 | 0.02 | 0.012 | 0.6 | YES

## Notes
Notes & verification status
DRAFT — not yet verified by the author. Verify every clause reference against EN 1992-1-1 before use.
Recommended (CEN) values used throughout: C_Rd,c = 0.18/gamma_c, k1 = 0.15, v_min per Eq (6.3N), alpha_cc = 1.0, alpha_cw = 1.0, cot(theta) limits per Eq (6.7N).
SOURCE - alpha_cc: EN 1992-1-1 §3.1.6(1)P NOTE - permitted 0.8 to 1.0, recommended value 1.0. The French NA also adopts 1.0; the UK NA adopts 0.85.
nu_1 = nu = 0.6(1-f_ck/250) = 0.528, because f_ywd = 435 MPa > 0.8 f_yk; Note 2 to §6.2.3(3) (nu_1 = 0.6) does not apply.
Strut angle: theta = 0.5 asin(2 VEd/(alpha_cw bw z nu1 fcd)) = 6.6 deg, then clamped to [21.8, 45] per Eq (6.7N) -> 21.8 deg (cot theta = 2.50).
JUDGMENT CALLS: exposure class XC1 / structural class S4 -> c_nom = 35 mm; support width 300 mm; link spacing rounded to 250 mm.
Shear at distance d from support face per §6.2.1(8): valid for members under predominantly uniformly distributed loading.